## Servo Tester BOM
ProTechTrader — DIY 555 Servo Tester Bill of Materials (BOM)
Item # | Component / Tool Name | Specification / Value | Package / Rating | Qty | ProTechTrader Direct Store Link
1 | NE555P Precision Timer IC | Standard Astable PWM Timer | DIP-8 Package 4.5V–16V | 1
2 | Fast Switching Diodes | 1N4148 / 1N914 | DO-35 High Speed 100V | 2
3 | Position Control Potentiometer | 10k Ohm Linear Taper | Panel Mount 1/4in Shaft | 1
4 | Timing Resistors (R1, R2) | 47kΩ & 1kΩ 5% | 1/4 Watt Carbon Film | 2
5 | Timing Capacitor (C1) | 0.1µF Ceramic (104) | 50V Radial 0.1in Pitch | 1
6 | Micro Servo Motor | SG90 9g Micro RC Servo | 4.8V–6V 180-Degree Travel | 1
7 | Solderless Breadboard | 700 Tie-Point Prototyping Board | SYB-120 0.1in Pitch | 1
8 | Digital Multimeter & Tool Kit | DMM with Probes + Soldering Iron | Basic-pk-1 Workshop Kit | 1
9 | Complete Component Pack | Make: Electronics 3rd Ed Kit | All 130+ Experiment Parts | 1 Kit
10 | TechCrate Monthly STEM Box | Hands-on Hardware Kits | TechCrate Official Box | 1 Box